## Sheet 1
Name | Slack | Levels | High Fanout | From | To | Total Delay | Logic Delay | Net Delay | Requirement | Source Clock | Destination Clock | Exception | Clock Uncertainty
Path 1 | -0.629 | 13 | 11 | u_fsm/u_engine/u_dec_b/u_dec_2nrm/ch6/coeff_raw_s1c_reg[2]/C | u_fsm/u_engine/u_dec_b/u_dec_2nrm/ch6/coeff_mod_s1d_reg[2]/D | 10.6256 | 4.333 | 6.2926 | 10 | sys_clk_pin | sys_clk_pin |  | 0.035355
Path 2 | -0.58 | 13 | 11 | u_fsm/u_engine/u_dec_b/u_dec_2nrm/ch6/coeff_raw_s1c_reg[2]/C | u_fsm/u_engine/u_dec_b/u_dec_2nrm/ch6/coeff_mod_s1d_reg[3]/D | 10.6176 | 4.325 | 6.2926 | 10 | sys_clk_pin | sys_clk_pin |  | 0.035355
Path 3 | -0.575 | 13 | 7 | u_fsm/u_engine/u_dec_a/u_dec_2nrm/ch3/x_cand_16_s2a_reg[5]_rep__0/C | u_fsm/u_engine/u_dec_a/u_dec_2nrm/ch3/cand_r_s2b1_reg[2][2]/D | 10.5522 | 4.401 | 6.1512 | 10 | sys_clk_pin | sys_clk_pin |  | 0.035355
Path 4 | -0.523 | 13 | 7 | u_fsm/u_engine/u_dec_a/u_dec_2nrm/ch3/x_cand_16_s2a_reg[5]_rep__0/C | u_fsm/u_engine/u_dec_a/u_dec_2nrm/ch3/cand_r_s2b1_reg[2][3]/D | 10.5462 | 4.395 | 6.1512 | 10 | sys_clk_pin | sys_clk_pin |  | 0.035355
Path 5 | -0.5 | 13 | 7 | u_fsm/u_engine/u_dec_a/u_dec_2nrm/ch8/x_cand_16_s2a_reg[2]_rep__0/C | u_fsm/u_engine/u_dec_a/u_dec_2nrm/ch8/cand_r_s2b1_reg[2][0]/D | 10.5047 | 4.945 | 5.5597 | 10 | sys_clk_pin | sys_clk_pin |  | 0.035355
Path 6 | -0.494 | 13 | 7 | u_fsm/u_engine/u_dec_a/u_dec_2nrm/ch8/x_cand_16_s2a_reg[2]_rep__0/C | u_fsm/u_engine/u_dec_a/u_dec_2nrm/ch8/cand_r_s2b1_reg[2][4]/D | 10.5027 | 4.945 | 5.5577 | 10 | sys_clk_pin | sys_clk_pin |  | 0.035355
Path 7 | -0.489 | 13 | 11 | u_fsm/u_engine/u_dec_b/u_dec_2nrm/ch6/coeff_raw_s1c_reg[2]/C | u_fsm/u_engine/u_dec_b/u_dec_2nrm/ch6/coeff_mod_s1d_reg[0]/D | 10.4867 | 4.333 | 6.1537 | 10 | sys_clk_pin | sys_clk_pin |  | 0.035355
Path 8 | -0.483 | 13 | 7 | u_fsm/u_engine/u_dec_a/u_dec_2nrm/ch8/x_cand_16_s2a_reg[2]_rep__0/C | u_fsm/u_engine/u_dec_a/u_dec_2nrm/ch8/cand_r_s2b1_reg[2][1]/D | 10.5287 | 4.969 | 5.5597 | 10 | sys_clk_pin | sys_clk_pin |  | 0.035355
Path 9 | -0.48 | 13 | 10 | u_fsm/u_engine/u_dec_a/u_dec_2nrm/ch12/x_mod55_step1_reg_reg[2]/C | u_fsm/u_engine/u_dec_a/u_dec_2nrm/ch12/cand_r_s2c1_reg[4][2]/D | 10.3666 | 4.813 | 5.5536 | 10 | sys_clk_pin | sys_clk_pin |  | 0.035355
Path 10 | -0.475 | 13 | 10 | u_fsm/u_engine/u_dec_a/u_dec_2nrm/ch12/x_mod55_step1_reg_reg[2]/C | u_fsm/u_engine/u_dec_a/u_dec_2nrm/ch12/cand_r_s2c1_reg[4][0]/D | 10.3657 | 4.813 | 5.5527 | 10 | sys_clk_pin | sys_clk_pin |  | 0.035355