## Sheet 1
Name | Slack | Levels | High Fanout | From | To | Total Delay | Logic Delay | Net Delay | Requirement | Source Clock | Destination Clock | Exception | Clock Uncertainty
Path 1 | -0.549 | 14 | 5 | u_fsm/u_engine/u_dec_a/u_dec_2nrm/ch5/x_cand_16_s2a_reg[2]_rep__1/C | u_fsm/u_engine/u_dec_a/u_dec_2nrm/ch5/cand_r_s2b1_reg[2][5]/D | 10.329 | 4.345 | 5.984 | 10 | sys_clk_pin | sys_clk_pin |  | 0.035355
Path 2 | -0.486 | 13 | 7 | u_fsm/u_engine/u_dec_b/u_dec_2nrm/ch13/x_cand_16_s2a_reg[7]_rep/C | u_fsm/u_engine/u_dec_b/u_dec_2nrm/ch13/cand_r_s2b1_reg[2][2]/D | 10.3856 | 4.682 | 5.7036 | 10 | sys_clk_pin | sys_clk_pin |  | 0.035355
Path 3 | -0.434 | 13 | 7 | u_fsm/u_engine/u_dec_b/u_dec_2nrm/ch13/x_cand_16_s2a_reg[7]_rep/C | u_fsm/u_engine/u_dec_b/u_dec_2nrm/ch13/cand_r_s2b1_reg[2][3]/D | 10.3796 | 4.676 | 5.7036 | 10 | sys_clk_pin | sys_clk_pin |  | 0.035355
Path 4 | -0.409 | 14 | 9 | u_fsm/u_engine/u_dec_a/u_dec_2nrm/ch13/x_cand_16_s1e_reg[1]_rep/C | u_fsm/u_engine/u_dec_a/u_dec_2nrm/ch13/cand_r_s2a_reg[0][1]/D | 10.3583 | 4.804 | 5.5543 | 10 | sys_clk_pin | sys_clk_pin |  | 0.035355
Path 5 | -0.385 | 13 | 12 | u_fsm/u_engine/u_dec_a/u_dec_2nrm/ch2/coeff_raw_s1c_reg[8]/C | u_fsm/u_engine/u_dec_a/u_dec_2nrm/ch2/coeff_mod_s1d_reg[0]/D | 10.3441 | 4.691 | 5.6531 | 10 | sys_clk_pin | sys_clk_pin |  | 0.035355
Path 6 | -0.38 | 12 | 15 | u_fsm/u_engine/u_dec_b/u_dec_2nrm/ch2/x_mod53_step1_reg_reg[8]/C | u_fsm/u_engine/u_dec_b/u_dec_2nrm/ch2/cand_r_s2_reg[5][4]/D | 10.3287 | 5.145 | 5.1837 | 10 | sys_clk_pin | sys_clk_pin |  | 0.035355
Path 7 | -0.374 | 13 | 7 | u_fsm/u_engine/u_dec_b/u_dec_2nrm/ch13/x_cand_16_s2a_reg[7]_rep/C | u_fsm/u_engine/u_dec_b/u_dec_2nrm/ch13/cand_r_s2b1_reg[2][4]/D | 10.2765 | 4.682 | 5.5945 | 10 | sys_clk_pin | sys_clk_pin |  | 0.035355
Path 8 | -0.37 | 14 | 9 | u_fsm/u_engine/u_dec_a/u_dec_2nrm/ch3/x_cand_16_s2a_reg[1]_rep__0/C | u_fsm/u_engine/u_dec_a/u_dec_2nrm/ch3/cand_r_s2b1_reg[2][0]/D | 10.3797 | 4.396 | 5.9837 | 10 | sys_clk_pin | sys_clk_pin |  | 0.035355
Path 9 | -0.364 | 14 | 9 | u_fsm/u_engine/u_dec_a/u_dec_2nrm/ch3/x_cand_16_s2a_reg[1]_rep__0/C | u_fsm/u_engine/u_dec_a/u_dec_2nrm/ch3/cand_r_s2b1_reg[2][2]/D | 10.3269 | 4.396 | 5.9309 | 10 | sys_clk_pin | sys_clk_pin |  | 0.035355
Path 10 | -0.364 | 12 | 15 | u_fsm/u_engine/u_dec_b/u_dec_2nrm/ch2/x_mod53_step1_reg_reg[8]/C | u_fsm/u_engine/u_dec_b/u_dec_2nrm/ch2/cand_r_s2_reg[5][5]/D | 10.3567 | 5.173 | 5.1837 | 10 | sys_clk_pin | sys_clk_pin |  | 0.035355