## Sheet 1
Name | Slack | Levels | High Fanout | From | To | Total Delay | Logic Delay | Net Delay | Requirement | Source Clock | Destination Clock | Exception | Clock Uncertainty
Path 1 | -0.581 | 14 | 14 | u_fsm/u_engine/u_dec_a/u_dec_2nrm/ch6/x_mod55_step1_reg_reg[5]/C | u_fsm/u_engine/u_dec_a/u_dec_2nrm/ch6/cand_r_s2c1_reg[4][0]/D | 10.5993 | 5.031 | 5.5683 | 10 | sys_clk_pin | sys_clk_pin |  | 0.035355
Path 2 | -0.566 | 14 | 14 | u_fsm/u_engine/u_dec_a/u_dec_2nrm/ch6/x_mod55_step1_reg_reg[5]/C | u_fsm/u_engine/u_dec_a/u_dec_2nrm/ch6/cand_r_s2c1_reg[4][1]/D | 10.6253 | 5.057 | 5.5683 | 10 | sys_clk_pin | sys_clk_pin |  | 0.035355
Path 3 | -0.556 | 12 | 14 | u_fsm/u_engine/u_dec_b/u_dec_2nrm/ch7/x_mod55_step1_reg_reg[5]/C | u_fsm/u_engine/u_dec_b/u_dec_2nrm/ch7/cand_r_s2c1_reg[4][5]/D | 10.2368 | 4.479 | 5.7578 | 10 | sys_clk_pin | sys_clk_pin |  | 0.035355
Path 4 | -0.525 | 14 | 14 | u_fsm/u_engine/u_dec_b/u_dec_2nrm/ch1/x_mod55_step1_reg_reg[6]/C | u_fsm/u_engine/u_dec_b/u_dec_2nrm/ch1/cand_r_s2c1_reg[4][0]/D | 10.4787 | 5.194 | 5.2847 | 10 | sys_clk_pin | sys_clk_pin |  | 0.035355
Path 5 | -0.507 | 12 | 5 | u_fsm/u_engine/u_dec_a/u_dec_2nrm/ch5/x_cand_16_s2a_reg[4]_rep__4/C | u_fsm/u_engine/u_dec_a/u_dec_2nrm/ch5/cand_r_s2b1_reg[2][0]/D | 10.5483 | 4.699 | 5.8493 | 10 | sys_clk_pin | sys_clk_pin |  | 0.035355
Path 6 | -0.506 | 13 | 14 | u_fsm/u_engine/u_dec_b/u_dec_2nrm/ch7/x_mod55_step1_reg_reg[5]/C | u_fsm/u_engine/u_dec_b/u_dec_2nrm/ch7/cand_r_s2c1_reg[4][2]/D | 10.4526 | 4.574 | 5.8786 | 10 | sys_clk_pin | sys_clk_pin |  | 0.035355
Path 7 | -0.502 | 13 | 14 | u_fsm/u_engine/u_dec_a/u_dec_2nrm/ch3/coeff_raw_s1c_reg[6]/C | u_fsm/u_engine/u_dec_a/u_dec_2nrm/ch3/coeff_mod_s1d_reg[2]/D | 10.4594 | 5.165 | 5.2944 | 10 | sys_clk_pin | sys_clk_pin |  | 0.035355
Path 8 | -0.497 | 14 | 14 | u_fsm/u_engine/u_dec_a/u_dec_2nrm/ch6/x_mod55_step1_reg_reg[5]/C | u_fsm/u_engine/u_dec_a/u_dec_2nrm/ch6/cand_r_s2c1_reg[4][2]/D | 10.4528 | 5.031 | 5.4218 | 10 | sys_clk_pin | sys_clk_pin |  | 0.035355
Path 9 | -0.496 | 13 | 12 | u_fsm/u_engine/u_dec_a/u_dec_2nrm/ch9/coeff_raw_s1c_reg[1]/C | u_fsm/u_engine/u_dec_a/u_dec_2nrm/ch9/coeff_mod_s1d_reg[2]/D | 10.4644 | 4.37 | 6.0944 | 10 | sys_clk_pin | sys_clk_pin |  | 0.035355
Path 10 | -0.494 | 13 | 12 | u_fsm/u_engine/u_dec_a/u_dec_2nrm/ch9/coeff_raw_s1c_reg[1]/C | u_fsm/u_engine/u_dec_a/u_dec_2nrm/ch9/coeff_mod_s1d_reg[0]/D | 10.4604 | 4.37 | 6.0904 | 10 | sys_clk_pin | sys_clk_pin |  | 0.035355