## Sheet 1
Name | Slack | Levels | High Fanout | From | To | Total Delay | Logic Delay | Net Delay | Requirement | Source Clock | Destination Clock | Exception | Clock Uncertainty
Path 1 | -0.692 | 15 | 11 | u_fsm/u_engine/u_dec_a/u_dec_2nrm/ch4/x_cand_16_s1e_reg[0]_rep/C | u_fsm/u_engine/u_dec_a/u_dec_2nrm/ch4/cand_r_s2a_reg[0][2]/D | 10.7112 | 4.85 | 5.8612 | 10 | sys_clk_pin | sys_clk_pin |  | 0.035355
Path 2 | -0.634 | 13 | 5 | u_fsm/u_engine/u_dec_b/u_dec_2nrm/ch10/x_mod55_step1_reg_reg[2]_rep__0/C | u_fsm/u_engine/u_dec_b/u_dec_2nrm/ch10/cand_r_s2c1_reg[4][2]/D | 10.5045 | 4.944 | 5.5605 | 10 | sys_clk_pin | sys_clk_pin |  | 0.035355
Path 3 | -0.631 | 13 | 5 | u_fsm/u_engine/u_dec_b/u_dec_2nrm/ch10/x_mod55_step1_reg_reg[2]_rep__0/C | u_fsm/u_engine/u_dec_b/u_dec_2nrm/ch10/cand_r_s2c1_reg[4][0]/D | 10.4995 | 4.944 | 5.5555 | 10 | sys_clk_pin | sys_clk_pin |  | 0.035355
Path 4 | -0.618 | 13 | 5 | u_fsm/u_engine/u_dec_b/u_dec_2nrm/ch10/x_mod55_step1_reg_reg[2]_rep__0/C | u_fsm/u_engine/u_dec_b/u_dec_2nrm/ch10/cand_r_s2c1_reg[4][3]/D | 10.5325 | 4.972 | 5.5605 | 10 | sys_clk_pin | sys_clk_pin |  | 0.035355
Path 5 | -0.611 | 13 | 5 | u_fsm/u_engine/u_dec_b/u_dec_2nrm/ch10/x_mod55_step1_reg_reg[2]_rep__0/C | u_fsm/u_engine/u_dec_b/u_dec_2nrm/ch10/cand_r_s2c1_reg[4][1]/D | 10.5255 | 4.97 | 5.5555 | 10 | sys_clk_pin | sys_clk_pin |  | 0.035355
Path 6 | -0.604 | 15 | 5 | u_fsm/u_engine/u_dec_b/u_dec_2nrm/ch6/coeff_raw_s1c_reg[5]_rep__0/C | u_fsm/u_engine/u_dec_b/u_dec_2nrm/ch6/coeff_mod_s1d_reg[2]/D | 10.4929 | 4.547 | 5.9459 | 10 | sys_clk_pin | sys_clk_pin |  | 0.035355
Path 7 | -0.568 | 13 | 12 | u_fsm/u_engine/u_dec_b/u_dec_2nrm/ch3/x_cand_16_s2a_reg[7]_rep__1/C | u_fsm/u_engine/u_dec_b/u_dec_2nrm/ch3/cand_r_s2b1_reg[2][2]/D | 10.4377 | 4.411 | 6.0267 | 10 | sys_clk_pin | sys_clk_pin |  | 0.035355
Path 8 | -0.553 | 14 | 6 | u_fsm/u_engine/u_dec_b/u_dec_2nrm/ch11/x_mod53_step1_reg_reg[7]_rep__3/C | u_fsm/u_engine/u_dec_b/u_dec_2nrm/ch11/cand_r_s2_reg[5][0]/D | 10.5601 | 4.931 | 5.629 | 10 | sys_clk_pin | sys_clk_pin |  | 0.035355
Path 9 | -0.552 | 15 | 5 | u_fsm/u_engine/u_dec_b/u_dec_2nrm/ch6/coeff_raw_s1c_reg[5]_rep__0/C | u_fsm/u_engine/u_dec_b/u_dec_2nrm/ch6/coeff_mod_s1d_reg[3]/D | 10.4869 | 4.541 | 5.9459 | 10 | sys_clk_pin | sys_clk_pin |  | 0.035355
Path 10 | -0.546 | 14 | 6 | u_fsm/u_engine/u_dec_b/u_dec_2nrm/ch11/x_mod53_step1_reg_reg[7]_rep__3/C | u_fsm/u_engine/u_dec_b/u_dec_2nrm/ch11/cand_r_s2_reg[5][3]/D | 10.5571 | 4.931 | 5.626 | 10 | sys_clk_pin | sys_clk_pin |  | 0.035355