## Sheet 1
Name | Slack | Levels | High Fanout | From | To | Total Delay | Logic Delay | Net Delay | Requirement | Source Clock | Destination Clock | Exception | Clock Uncertainty
Path 1 | -0.947 | 14 | 5 | u_fsm/u_engine/u_dec_a/u_dec_2nrm/ch1/x_cand_16_s1e_reg[2]_rep__6/C | u_fsm/u_engine/u_dec_a/u_dec_2nrm/ch1/cand_r_s2a_reg[0][2]/D | 10.8215 | 4.721 | 6.1005 | 10 | sys_clk_pin | sys_clk_pin |  | 0.035355
Path 2 | -0.914 | 15 | 9 | u_fsm/u_engine/u_dec_a/u_dec_2nrm/ch8/x_cand_16_s1e_reg[5]_rep__5/C | u_fsm/u_engine/u_dec_a/u_dec_2nrm/ch8/cand_r_s2a_reg[0][1]/D | 10.9122 | 5.065 | 5.8472 | 10 | sys_clk_pin | sys_clk_pin |  | 0.035355
Path 3 | -0.883 | 13 | 7 | u_fsm/u_engine/u_dec_a/u_dec_2nrm/ch4/x_cand_16_s2a_reg[8]_rep__1/C | u_fsm/u_engine/u_dec_a/u_dec_2nrm/ch4/cand_r_s2b1_reg[2][0]/D | 10.8437 | 4.998 | 5.8457 | 10 | sys_clk_pin | sys_clk_pin |  | 0.035355
Path 4 | -0.878 | 13 | 7 | u_fsm/u_engine/u_dec_a/u_dec_2nrm/ch4/x_cand_16_s2a_reg[8]_rep__1/C | u_fsm/u_engine/u_dec_a/u_dec_2nrm/ch4/cand_r_s2b1_reg[2][2]/D | 10.8816 | 4.998 | 5.8836 | 10 | sys_clk_pin | sys_clk_pin |  | 0.035355
Path 5 | -0.863 | 13 | 7 | u_fsm/u_engine/u_dec_a/u_dec_2nrm/ch4/x_cand_16_s2a_reg[8]_rep__1/C | u_fsm/u_engine/u_dec_a/u_dec_2nrm/ch4/cand_r_s2b1_reg[2][3]/D | 10.9076 | 5.024 | 5.8836 | 10 | sys_clk_pin | sys_clk_pin |  | 0.035355
Path 6 | -0.849 | 13 | 6 | u_fsm/u_engine/u_dec_b/u_dec_2nrm/ch11/coeff_raw_s1c_reg[6]_rep__1/C | u_fsm/u_engine/u_dec_b/u_dec_2nrm/ch11/coeff_mod_s1d_reg[3]/D | 10.8066 | 4.846 | 5.9606 | 10 | sys_clk_pin | sys_clk_pin |  | 0.035355
Path 7 | -0.847 | 13 | 6 | u_fsm/u_engine/u_dec_b/u_dec_2nrm/ch11/coeff_raw_s1c_reg[6]_rep__1/C | u_fsm/u_engine/u_dec_b/u_dec_2nrm/ch11/coeff_mod_s1d_reg[2]/D | 10.8036 | 4.846 | 5.9576 | 10 | sys_clk_pin | sys_clk_pin |  | 0.035355
Path 8 | -0.831 | 13 | 7 | u_fsm/u_engine/u_dec_a/u_dec_2nrm/ch4/x_cand_16_s2a_reg[8]_rep__1/C | u_fsm/u_engine/u_dec_a/u_dec_2nrm/ch4/cand_r_s2b1_reg[2][1]/D | 10.8377 | 4.992 | 5.8457 | 10 | sys_clk_pin | sys_clk_pin |  | 0.035355
Path 9 | -0.799 | 13 | 7 | u_fsm/u_engine/u_dec_a/u_dec_2nrm/ch4/x_cand_16_s2a_reg[8]_rep__1/C | u_fsm/u_engine/u_dec_a/u_dec_2nrm/ch4/cand_r_s2b1_reg[2][5]/D | 10.5013 | 4.513 | 5.9883 | 10 | sys_clk_pin | sys_clk_pin |  | 0.035355
Path 10 | -0.798 | 15 | 9 | u_fsm/u_engine/u_dec_a/u_dec_2nrm/ch8/x_cand_16_s1e_reg[5]_rep__5/C | u_fsm/u_engine/u_dec_a/u_dec_2nrm/ch8/cand_r_s2a_reg[0][2]/D | 10.8002 | 5.065 | 5.7352 | 10 | sys_clk_pin | sys_clk_pin |  | 0.035355