## Sheet 1
Name | Slack | Levels | High Fanout | From | To | Total Delay | Logic Delay | Net Delay | Requirement | Source Clock | Destination Clock | Exception | Clock Uncertainty
Path 1 | -0.689 | 13 | 12 | u_fsm/u_engine/u_dec_a/u_dec_2nrm/ch2/coeff_raw_s1c_reg[3]_rep__0/C | u_fsm/u_engine/u_dec_a/u_dec_2nrm/ch2/coeff_mod_s1d_reg[4]/D | 10.6468 | 4.656 | 5.9908 | 10 | sys_clk_pin | sys_clk_pin |  | 0.035355
Path 2 | -0.685 | 13 | 12 | u_fsm/u_engine/u_dec_a/u_dec_2nrm/ch2/coeff_raw_s1c_reg[3]_rep__0/C | u_fsm/u_engine/u_dec_a/u_dec_2nrm/ch2/coeff_mod_s1d_reg[0]/D | 10.6393 | 4.656 | 5.9833 | 10 | sys_clk_pin | sys_clk_pin |  | 0.035355
Path 3 | -0.669 | 12 | 6 | u_fsm/u_engine/u_dec_b/u_dec_2nrm/ch13/coeff_raw_s1c_reg[8]_rep__0/C | u_fsm/u_engine/u_dec_b/u_dec_2nrm/ch13/coeff_mod_s1d_reg[1]/D | 10.6212 | 5.067 | 5.5542 | 10 | sys_clk_pin | sys_clk_pin |  | 0.035355
Path 4 | -0.664 | 12 | 6 | u_fsm/u_engine/u_dec_b/u_dec_2nrm/ch13/coeff_raw_s1c_reg[8]_rep__0/C | u_fsm/u_engine/u_dec_b/u_dec_2nrm/ch13/coeff_mod_s1d_reg[3]/D | 10.6182 | 5.067 | 5.5512 | 10 | sys_clk_pin | sys_clk_pin |  | 0.035355
Path 5 | -0.651 | 13 | 12 | u_fsm/u_engine/u_dec_a/u_dec_2nrm/ch2/coeff_raw_s1c_reg[3]_rep__0/C | u_fsm/u_engine/u_dec_a/u_dec_2nrm/ch2/coeff_mod_s1d_reg[2]/D | 10.6533 | 4.656 | 5.9973 | 10 | sys_clk_pin | sys_clk_pin |  | 0.035355
Path 6 | -0.633 | 13 | 12 | u_fsm/u_engine/u_dec_a/u_dec_2nrm/ch2/coeff_raw_s1c_reg[3]_rep__0/C | u_fsm/u_engine/u_dec_a/u_dec_2nrm/ch2/coeff_mod_s1d_reg[1]/D | 10.6333 | 4.65 | 5.9833 | 10 | sys_clk_pin | sys_clk_pin |  | 0.035355
Path 7 | -0.626 | 14 | 5 | u_fsm/u_engine/u_dec_a/u_dec_2nrm/ch1/x_mod55_step1_reg_reg[5]_rep__0/C | u_fsm/u_engine/u_dec_a/u_dec_2nrm/ch1/cand_r_s2c1_reg[4][0]/D | 10.5838 | 4.848 | 5.7358 | 10 | sys_clk_pin | sys_clk_pin |  | 0.035355
Path 8 | -0.61 | 11 | 6 | u_fsm/u_engine/u_dec_a/u_dec_2nrm/ch11/x_mod53_step1_reg_reg[8]_rep__3/C | u_fsm/u_engine/u_dec_a/u_dec_2nrm/ch11/cand_r_s2_reg[5][4]/D | 10.5696 | 4.514 | 6.0556 | 10 | sys_clk_pin | sys_clk_pin |  | 0.035355
Path 9 | -0.602 | 13 | 12 | u_fsm/u_engine/u_dec_a/u_dec_2nrm/ch2/coeff_raw_s1c_reg[3]_rep__0/C | u_fsm/u_engine/u_dec_a/u_dec_2nrm/ch2/coeff_mod_s1d_reg[3]/D | 10.6453 | 4.648 | 5.9973 | 10 | sys_clk_pin | sys_clk_pin |  | 0.035355
Path 10 | -0.594 | 11 | 6 | u_fsm/u_engine/u_dec_a/u_dec_2nrm/ch11/x_mod53_step1_reg_reg[8]_rep__3/C | u_fsm/u_engine/u_dec_a/u_dec_2nrm/ch11/cand_r_s2_reg[5][5]/D | 10.5976 | 4.542 | 6.0556 | 10 | sys_clk_pin | sys_clk_pin |  | 0.035355