## Sheet 1
Name | Slack | Levels | High Fanout | From | To | Total Delay | Logic Delay | Net Delay | Requirement | Source Clock | Destination Clock | Exception | Clock Uncertainty
Path 1 | -0.733 | 14 | 5 | u_fsm/u_engine/u_dec_a/u_dec_2nrm/ch6/coeff_raw_s1c_reg[5]_rep__1/C | u_fsm/u_engine/u_dec_a/u_dec_2nrm/ch6/coeff_mod_s1d_reg[2]/D | 10.4656 | 4.528 | 5.9376 | 10 | sys_clk_pin | sys_clk_pin |  | 0.035355
Path 2 | -0.731 | 14 | 5 | u_fsm/u_engine/u_dec_a/u_dec_2nrm/ch6/coeff_raw_s1c_reg[5]_rep__1/C | u_fsm/u_engine/u_dec_a/u_dec_2nrm/ch6/coeff_mod_s1d_reg[0]/D | 10.4616 | 4.528 | 5.9336 | 10 | sys_clk_pin | sys_clk_pin |  | 0.035355
Path 3 | -0.684 | 14 | 5 | u_fsm/u_engine/u_dec_a/u_dec_2nrm/ch6/coeff_raw_s1c_reg[5]_rep__1/C | u_fsm/u_engine/u_dec_a/u_dec_2nrm/ch6/coeff_mod_s1d_reg[3]/D | 10.4606 | 4.523 | 5.9376 | 10 | sys_clk_pin | sys_clk_pin |  | 0.035355
Path 4 | -0.679 | 14 | 5 | u_fsm/u_engine/u_dec_a/u_dec_2nrm/ch6/coeff_raw_s1c_reg[5]_rep__1/C | u_fsm/u_engine/u_dec_a/u_dec_2nrm/ch6/coeff_mod_s1d_reg[1]/D | 10.4556 | 4.522 | 5.9336 | 10 | sys_clk_pin | sys_clk_pin |  | 0.035355
Path 5 | -0.598 | 13 | 6 | u_fsm/u_engine/u_dec_a/u_dec_2nrm/ch7/x_mod53_step1_reg_reg[6]_rep__5/C | u_fsm/u_engine/u_dec_a/u_dec_2nrm/ch7/cand_r_s2_reg[5][2]/D | 10.5559 | 5.056 | 5.4999 | 10 | sys_clk_pin | sys_clk_pin |  | 0.035355
Path 6 | -0.564 | 12 | 6 | u_fsm/u_engine/u_dec_a/u_dec_2nrm/ch11/x_mod53_step1_reg_reg[8]_rep__4/C | u_fsm/u_engine/u_dec_a/u_dec_2nrm/ch11/cand_r_s2_reg[5][0]/D | 10.5387 | 5.02 | 5.5187 | 10 | sys_clk_pin | sys_clk_pin |  | 0.035355
Path 7 | -0.559 | 12 | 6 | u_fsm/u_engine/u_dec_a/u_dec_2nrm/ch11/x_mod53_step1_reg_reg[8]_rep__4/C | u_fsm/u_engine/u_dec_a/u_dec_2nrm/ch11/cand_r_s2_reg[5][1]/D | 10.5357 | 5.02 | 5.5157 | 10 | sys_clk_pin | sys_clk_pin |  | 0.035355
Path 8 | -0.476 | 12 | 4 | u_fsm/u_engine/u_dec_b/u_dec_2nrm/ch6/x_mod53_step1_reg_reg[7]_rep__4/C | u_fsm/u_engine/u_dec_b/u_dec_2nrm/ch6/cand_r_s2_reg[5][2]/D | 10.4495 | 4.517 | 5.9325 | 10 | sys_clk_pin | sys_clk_pin |  | 0.035355
Path 9 | -0.47 | 12 | 6 | u_fsm/u_engine/u_dec_a/u_dec_2nrm/ch11/x_mod53_step1_reg_reg[8]_rep__4/C | u_fsm/u_engine/u_dec_a/u_dec_2nrm/ch11/cand_r_s2_reg[5][2]/D | 10.4467 | 5.02 | 5.4267 | 10 | sys_clk_pin | sys_clk_pin |  | 0.035355
Path 10 | -0.468 | 12 | 6 | u_fsm/u_engine/u_dec_a/u_dec_2nrm/ch11/x_mod53_step1_reg_reg[8]_rep__4/C | u_fsm/u_engine/u_dec_a/u_dec_2nrm/ch11/cand_r_s2_reg[5][3]/D | 10.4457 | 5.02 | 5.4257 | 10 | sys_clk_pin | sys_clk_pin |  | 0.035355