## Sheet 1
Name | Slack | Levels | High Fanout | From | To | Total Delay | Logic Delay | Net Delay | Requirement | Source Clock | Destination Clock | Exception | Clock Uncertainty
Path 1 | -1.331 | 15 | 8 | u_fsm/u_engine/u_dec_b/u_dec_2nrm/ch1/x_cand_16_s2b_reg[3]_rep__1/C | u_fsm/u_engine/u_dec_b/u_dec_2nrm/ch1/cand_r_s2_reg[5][2]/D | 11.2868 | 5.58 | 5.7068 | 10 | sys_clk_pin | sys_clk_pin |  | 0.035355
Path 2 | -1.284 | 14 | 7 | u_fsm/u_engine/u_dec_b/u_dec_2nrm/ch8/x_cand_16_s2b_reg[5]_rep__1/C | u_fsm/u_engine/u_dec_b/u_dec_2nrm/ch8/cand_r_s2_reg[5][4]/D | 11.219 | 4.871 | 6.348 | 10 | sys_clk_pin | sys_clk_pin |  | 0.035355
Path 3 | -1.281 | 15 | 8 | u_fsm/u_engine/u_dec_b/u_dec_2nrm/ch1/x_cand_16_s2b_reg[3]_rep__1/C | u_fsm/u_engine/u_dec_b/u_dec_2nrm/ch1/cand_r_s2_reg[5][3]/D | 11.2798 | 5.573 | 5.7068 | 10 | sys_clk_pin | sys_clk_pin |  | 0.035355
Path 4 | -1.251 | 17 | 6 | u_fsm/u_engine/u_dec_b/u_dec_2nrm/ch13/x_cand_16_s2b_reg[6]_rep__0/C | u_fsm/u_engine/u_dec_b/u_dec_2nrm/ch13/cand_r_s2_reg[4][3]/D | 11.2564 | 5.977 | 5.2794 | 10 | sys_clk_pin | sys_clk_pin |  | 0.035355
Path 5 | -1.228 | 14 | 7 | u_fsm/u_engine/u_dec_a/u_dec_2nrm/ch3/x_cand_16_s2b_reg[7]_rep__0/C | u_fsm/u_engine/u_dec_a/u_dec_2nrm/ch3/cand_r_s2_reg[5][2]/D | 11.2251 | 5.068 | 6.1571 | 10 | sys_clk_pin | sys_clk_pin |  | 0.035355
Path 6 | -1.213 | 14 | 7 | u_fsm/u_engine/u_dec_a/u_dec_2nrm/ch3/x_cand_16_s2b_reg[7]_rep__0/C | u_fsm/u_engine/u_dec_a/u_dec_2nrm/ch3/cand_r_s2_reg[5][3]/D | 11.2511 | 5.094 | 6.1571 | 10 | sys_clk_pin | sys_clk_pin |  | 0.035355
Path 7 | -1.212 | 17 | 6 | u_fsm/u_engine/u_dec_a/u_dec_2nrm/ch11/x_cand_16_s2b_reg[5]_rep__0/C | u_fsm/u_engine/u_dec_a/u_dec_2nrm/ch11/cand_r_s2_reg[4][3]/D | 11.1627 | 5.682 | 5.4807 | 10 | sys_clk_pin | sys_clk_pin |  | 0.035355
Path 8 | -1.21 | 14 | 7 | u_fsm/u_engine/u_dec_b/u_dec_2nrm/ch8/x_cand_16_s2b_reg[5]_rep__1/C | u_fsm/u_engine/u_dec_b/u_dec_2nrm/ch8/cand_r_s2_reg[5][2]/D | 11.1465 | 4.871 | 6.2755 | 10 | sys_clk_pin | sys_clk_pin |  | 0.035355
Path 9 | -1.174 | 15 | 8 | u_fsm/u_engine/u_dec_a/u_dec_2nrm/ch12/x_cand_16_s2b1_reg[7]_rep/C | u_fsm/u_engine/u_dec_a/u_dec_2nrm/ch12/cand_r_s2b_reg[3][0]/D | 11.1288 | 5.08 | 6.0488 | 10 | sys_clk_pin | sys_clk_pin |  | 0.035355
Path 10 | -1.164 | 17 | 6 | u_fsm/u_engine/u_dec_a/u_dec_2nrm/ch11/x_cand_16_s2b_reg[5]_rep__0/C | u_fsm/u_engine/u_dec_a/u_dec_2nrm/ch11/cand_r_s2_reg[4][1]/D | 11.1128 | 5.682 | 5.4308 | 10 | sys_clk_pin | sys_clk_pin |  | 0.035355