## Sheet 1
Name | Slack | Levels | High Fanout | From | To | Total Delay | Logic Delay | Net Delay | Requirement | Source Clock | Destination Clock | Exception | Clock Uncertainty
Path 1 | -1.219 | 15 | 12 | u_fsm/u_engine/u_dec_b/u_dec_2nrm/ch13/x_cand_16_s2b1_reg[0]_rep__0/C | u_fsm/u_engine/u_dec_b/u_dec_2nrm/ch13/cand_r_s2b_reg[3][0]/D | 11.1752 | 4.839 | 6.3362 | 10 | sys_clk_pin | sys_clk_pin |  | 0.035355
Path 2 | -1.167 | 15 | 12 | u_fsm/u_engine/u_dec_b/u_dec_2nrm/ch13/x_cand_16_s2b1_reg[0]_rep__0/C | u_fsm/u_engine/u_dec_b/u_dec_2nrm/ch13/cand_r_s2b_reg[3][2]/D | 11.1692 | 4.833 | 6.3362 | 10 | sys_clk_pin | sys_clk_pin |  | 0.035355
Path 3 | -1.015 | 18 | 6 | u_fsm/u_engine/u_dec_a/u_dec_2nrm/ch9/x_cand_16_s2b_reg[2]_rep__0/C | u_fsm/u_engine/u_dec_a/u_dec_2nrm/ch9/cand_r_s2c1_reg[4][1]/D | 11.0163 | 5.803 | 5.2133 | 10 | sys_clk_pin | sys_clk_pin |  | 0.035355
Path 4 | -1.014 | 18 | 6 | u_fsm/u_engine/u_dec_a/u_dec_2nrm/ch9/x_cand_16_s2b_reg[2]_rep__0/C | u_fsm/u_engine/u_dec_a/u_dec_2nrm/ch9/cand_r_s2c1_reg[4][3]/D | 10.9851 | 5.803 | 5.1821 | 10 | sys_clk_pin | sys_clk_pin |  | 0.035355
Path 5 | -1.012 | 19 | 7 | u_fsm/u_engine/u_dec_a/u_dec_2nrm/ch12/x_cand_16_s2b_reg[1]_rep/C | u_fsm/u_engine/u_dec_a/u_dec_2nrm/ch12/cand_r_s2c1_reg[4][1]/D | 10.969 | 6.094 | 4.875 | 10 | sys_clk_pin | sys_clk_pin |  | 0.035355
Path 6 | -1.004 | 18 | 6 | u_fsm/u_engine/u_dec_a/u_dec_2nrm/ch9/x_cand_16_s2b_reg[2]_rep__0/C | u_fsm/u_engine/u_dec_a/u_dec_2nrm/ch9/cand_r_s2c1_reg[4][2]/D | 10.9729 | 5.803 | 5.1699 | 10 | sys_clk_pin | sys_clk_pin |  | 0.035355
Path 7 | -1.004 | 17 | 68 | u_fsm/u_engine/sym_b_latch_reg[4]/C | u_fsm/u_engine/u_enc/u_enc_2nrm/residues_out_B_reg[14]/D | 10.9545 | 5.188 | 5.7665 | 10 | sys_clk_pin | sys_clk_pin |  | 0.035355
Path 8 | -1.004 | 18 | 6 | u_fsm/u_engine/u_dec_a/u_dec_2nrm/ch9/x_cand_16_s2b_reg[2]_rep__0/C | u_fsm/u_engine/u_dec_a/u_dec_2nrm/ch9/cand_r_s2c1_reg[4][4]/D | 11.0073 | 5.803 | 5.2043 | 10 | sys_clk_pin | sys_clk_pin |  | 0.035355
Path 9 | -1.003 | 18 | 6 | u_fsm/u_engine/u_dec_a/u_dec_2nrm/ch7/x_cand_16_s2b_reg[7]_rep__0/C | u_fsm/u_engine/u_dec_a/u_dec_2nrm/ch7/cand_r_s2c1_reg[4][1]/D | 11.0254 | 5.878 | 5.1474 | 10 | sys_clk_pin | sys_clk_pin |  | 0.035355
Path 10 | -0.996 | 18 | 6 | u_fsm/u_engine/u_dec_a/u_dec_2nrm/ch7/x_cand_16_s2b_reg[7]_rep__0/C | u_fsm/u_engine/u_dec_a/u_dec_2nrm/ch7/cand_r_s2c1_reg[4][4]/D | 11.0224 | 5.878 | 5.1444 | 10 | sys_clk_pin | sys_clk_pin |  | 0.035355