## Sheet 1
Name | Slack | Levels | High Fanout | From | To | Total Delay | Logic Delay | Net Delay | Requirement | Source Clock | Destination Clock | Exception | Clock Uncertainty
Path 1 | -1.061 | 17 | 8 | u_fsm/u_engine/sym_b_latch_reg[4]_rep__0/C | u_fsm/u_engine/u_enc/u_enc_2nrm/residues_out_B_reg[12]/D | 10.931 | 4.84 | 6.091 | 10 | sys_clk_pin | sys_clk_pin |  | 0.035355
Path 2 | -1.041 | 17 | 8 | u_fsm/u_engine/sym_b_latch_reg[4]_rep__0/C | u_fsm/u_engine/u_enc/u_enc_2nrm/residues_out_B_reg[13]/D | 10.957 | 4.866 | 6.091 | 10 | sys_clk_pin | sys_clk_pin |  | 0.035355
Path 3 | -0.879 | 16 | 8 | u_fsm/u_engine/sym_b_latch_reg[4]_rep__0/C | u_fsm/u_engine/u_enc/u_enc_2nrm/residues_out_B_reg[15]/D | 10.7497 | 5.074 | 5.6757 | 10 | sys_clk_pin | sys_clk_pin |  | 0.035355
Path 4 | -0.849 | 17 | 8 | u_fsm/u_engine/sym_b_latch_reg[4]_rep__0/C | u_fsm/u_engine/u_enc/u_enc_2nrm/residues_out_B_reg[14]/D | 10.722 | 4.84 | 5.882 | 10 | sys_clk_pin | sys_clk_pin |  | 0.035355
Path 5 | -0.827 | 16 | 8 | u_fsm/u_engine/sym_b_latch_reg[4]_rep__0/C | u_fsm/u_engine/u_enc/u_enc_2nrm/residues_out_B_reg[17]/D | 10.7437 | 5.068 | 5.6757 | 10 | sys_clk_pin | sys_clk_pin |  | 0.035355
Path 6 | -0.819 | 17 | 68 | u_fsm/u_engine/sym_a_latch_reg[3]/C | u_fsm/u_engine/u_enc/u_enc_2nrm/residues_out_A_reg[14]/D | 10.7908 | 4.882 | 5.9088 | 10 | sys_clk_pin | sys_clk_pin |  | 0.035355
Path 7 | -0.817 | 17 | 68 | u_fsm/u_engine/sym_a_latch_reg[3]/C | u_fsm/u_engine/u_enc/u_enc_2nrm/residues_out_A_reg[12]/D | 10.7868 | 4.882 | 5.9048 | 10 | sys_clk_pin | sys_clk_pin |  | 0.035355
Path 8 | -0.8 | 15 | 59 | u_fsm/u_engine/sym_a_latch_reg[7]/C | u_fsm/u_engine/u_enc/u_enc_2nrm/residues_out_A_reg[0]/D | 10.8034 | 5.375 | 5.4284 | 10 | sys_clk_pin | sys_clk_pin |  | 0.035355
Path 9 | -0.765 | 17 | 68 | u_fsm/u_engine/sym_a_latch_reg[3]/C | u_fsm/u_engine/u_enc/u_enc_2nrm/residues_out_A_reg[13]/D | 10.7808 | 4.876 | 5.9048 | 10 | sys_clk_pin | sys_clk_pin |  | 0.035355
Path 10 | -0.732 | 16 | 68 | u_fsm/u_engine/sym_a_latch_reg[3]/C | u_fsm/u_engine/u_enc/u_enc_2nrm/residues_out_A_reg[15]/D | 10.6886 | 5.101 | 5.5876 | 10 | sys_clk_pin | sys_clk_pin |  | 0.035355