## Sheet 1
Name | Slack | Levels | High Fanout | From | To | Total Delay | Logic Delay | Net Delay | Requirement | Source Clock | Destination Clock | Exception | Clock Uncertainty
Path 1 | -1.072 | 16 | 12 | u_fsm/u_engine/sym_b_latch_reg[2]_rep__14/C | u_fsm/u_engine/u_enc/u_enc_2nrm/residues_out_B_reg[12]/D | 11.0267 | 4.936 | 6.0907 | 10 | sys_clk_pin | sys_clk_pin |  | 0.035355
Path 2 | -1.052 | 16 | 12 | u_fsm/u_engine/sym_b_latch_reg[2]_rep__14/C | u_fsm/u_engine/u_enc/u_enc_2nrm/residues_out_B_reg[13]/D | 11.0527 | 4.962 | 6.0907 | 10 | sys_clk_pin | sys_clk_pin |  | 0.035355
Path 3 | -0.995 | 18 | 5 | u_fsm/u_engine/sym_b_latch_reg[1]_rep__10/C | u_fsm/u_engine/u_enc/u_enc_2nrm/residues_out_B_reg[7]/D | 10.9516 | 5.383 | 5.5686 | 10 | sys_clk_pin | sys_clk_pin |  | 0.035355
Path 4 | -0.99 | 18 | 5 | u_fsm/u_engine/sym_b_latch_reg[1]_rep__10/C | u_fsm/u_engine/u_enc/u_enc_2nrm/residues_out_B_reg[8]/D | 10.9486 | 5.383 | 5.5656 | 10 | sys_clk_pin | sys_clk_pin |  | 0.035355
Path 5 | -0.96 | 16 | 10 | u_fsm/u_engine/sym_a_latch_reg[3]_rep__6/C | u_fsm/u_engine/u_enc/u_enc_2nrm/residues_out_A_reg[12]/D | 10.9263 | 5.492 | 5.4343 | 10 | sys_clk_pin | sys_clk_pin |  | 0.035355
Path 6 | -0.94 | 16 | 10 | u_fsm/u_engine/sym_a_latch_reg[3]_rep__6/C | u_fsm/u_engine/u_enc/u_enc_2nrm/residues_out_A_reg[13]/D | 10.9523 | 5.518 | 5.4343 | 10 | sys_clk_pin | sys_clk_pin |  | 0.035355
Path 7 | -0.904 | 15 | 5 | u_fsm/u_engine/u_dec_a/u_dec_2nrm/ch0/x_cand_16_s1e_reg[2]_rep__0/C | u_fsm/u_engine/u_dec_a/u_dec_2nrm/ch0/cand_r_s2a_reg[0][1]/D | 10.8578 | 4.181 | 6.6768 | 10 | sys_clk_pin | sys_clk_pin |  | 0.035355
Path 8 | -0.89 | 14 | 12 | u_fsm/u_engine/u_dec_b/u_dec_2nrm/ch4/x_mod55_step1_reg_reg[4]/C | u_fsm/u_engine/u_dec_b/u_dec_2nrm/ch4/cand_r_s2c1_reg[4][0]/D | 10.8522 | 5.177 | 5.6752 | 10 | sys_clk_pin | sys_clk_pin |  | 0.035355
Path 9 | -0.885 | 18 | 8 | u_fsm/u_engine/sym_a_latch_reg[2]_rep__4/C | u_fsm/u_engine/u_enc/u_enc_2nrm/residues_out_A_reg[8]/D | 10.8793 | 5.641 | 5.2383 | 10 | sys_clk_pin | sys_clk_pin |  | 0.035355
Path 10 | -0.864 | 16 | 10 | u_fsm/u_engine/sym_a_latch_reg[3]_rep__6/C | u_fsm/u_engine/u_enc/u_enc_2nrm/residues_out_A_reg[15]/D | 10.8306 | 5.492 | 5.3386 | 10 | sys_clk_pin | sys_clk_pin |  | 0.035355