## Sheet 1
Name | Slack | Levels | High Fanout | From | To | Total Delay | Logic Delay | Net Delay | Requirement | Source Clock | Destination Clock | Exception | Clock Uncertainty
Path 1 | -1.191 | 18 | 63 | u_fsm/u_engine/u_enc/u_enc_2nrm/data_in_A_reg_reg[2]/C | u_fsm/u_engine/u_enc/u_enc_2nrm/residues_out_A_reg[12]/D | 11.1381 | 5.553 | 5.5851 | 10 | sys_clk_pin | sys_clk_pin |  | 0.035355
Path 2 | -1.151 | 17 | 63 | u_fsm/u_engine/u_enc/u_enc_2nrm/data_in_A_reg_reg[2]/C | u_fsm/u_engine/u_enc/u_enc_2nrm/residues_out_A_reg[13]/D | 11.1442 | 5.796 | 5.3482 | 10 | sys_clk_pin | sys_clk_pin |  | 0.035355
Path 3 | -1.14 | 14 | 6 | u_fsm/u_engine/u_dec_a/u_dec_2nrm/ch8/x_cand_16_s2c1_reg[4]_rep__0/C | u_fsm/u_engine/u_dec_a/u_dec_2nrm/ch8/cand_r_s2_reg[5][1]/D | 11.0875 | 5.159 | 5.9285 | 10 | sys_clk_pin | sys_clk_pin |  | 0.035355
Path 4 | -1.126 | 16 | 62 | u_fsm/u_engine/u_enc/u_enc_2nrm/data_in_A_reg_reg[0]/C | u_fsm/u_engine/u_enc/u_enc_2nrm/residues_out_A_reg[7]/D | 10.8783 | 5.82 | 5.0583 | 10 | sys_clk_pin | sys_clk_pin |  | 0.035355
Path 5 | -1.106 | 15 | 67 | u_fsm/u_engine/u_enc/u_enc_2nrm/data_in_A_reg_reg[3]/C | u_fsm/u_engine/u_enc/u_enc_2nrm/residues_out_A_reg[3]/D | 10.8132 | 5.311 | 5.5022 | 10 | sys_clk_pin | sys_clk_pin |  | 0.035355
Path 6 | -1.103 | 16 | 62 | u_fsm/u_engine/u_enc/u_enc_2nrm/data_in_A_reg_reg[0]/C | u_fsm/u_engine/u_enc/u_enc_2nrm/residues_out_A_reg[11]/D | 10.8126 | 5.82 | 4.9926 | 10 | sys_clk_pin | sys_clk_pin |  | 0.035355
Path 7 | -1.1 | 17 | 63 | u_fsm/u_engine/u_enc/u_enc_2nrm/data_in_A_reg_reg[2]/C | u_fsm/u_engine/u_enc/u_enc_2nrm/residues_out_A_reg[16]/D | 11.0494 | 5.77 | 5.2794 | 10 | sys_clk_pin | sys_clk_pin |  | 0.035355
Path 8 | -1.099 | 16 | 62 | u_fsm/u_engine/u_enc/u_enc_2nrm/data_in_A_reg_reg[0]/C | u_fsm/u_engine/u_enc/u_enc_2nrm/residues_out_A_reg[6]/D | 10.8076 | 5.82 | 4.9876 | 10 | sys_clk_pin | sys_clk_pin |  | 0.035355
Path 9 | -1.079 | 16 | 62 | u_fsm/u_engine/u_enc/u_enc_2nrm/data_in_A_reg_reg[0]/C | u_fsm/u_engine/u_enc/u_enc_2nrm/residues_out_A_reg[8]/D | 10.7873 | 5.479 | 5.3083 | 10 | sys_clk_pin | sys_clk_pin |  | 0.035355
Path 10 | -1.079 | 16 | 62 | u_fsm/u_engine/u_enc/u_enc_2nrm/data_in_A_reg_reg[0]/C | u_fsm/u_engine/u_enc/u_enc_2nrm/residues_out_A_reg[10]/D | 10.7853 | 5.479 | 5.3063 | 10 | sys_clk_pin | sys_clk_pin |  | 0.035355