## Sheet 1
Name | Slack | Levels | High Fanout | From | To | Total Delay | Logic Delay | Net Delay | Requirement | Source Clock | Destination Clock | Exception | Clock Uncertainty
Path 21 | -3.036 | 1 | 1 | u_uart_tx/uart_tx_pin_reg/C | uart_tx | 5.508 | 3.9785 | 1.5295 | 10 | sys_clk_pin | sys_clk_pin |  | 0.035355
Path 22 | -2.737 | 15 | 38 | u_fsm/u_engine/u_dec_b/u_dec_2nrm/ch0/distance_reg[2]/C | u_fsm/u_engine/u_dec_b/u_dec_2nrm/data_out_reg[3]/D | 12.6914 | 2.378 | 10.3134 | 10 | sys_clk_pin | sys_clk_pin |  | 0.035355
Path 23 | -2.669 | 15 | 33 | u_fsm/u_engine/u_dec_a/u_dec_2nrm/ch1/distance_reg[2]/C | u_fsm/u_engine/u_dec_a/u_dec_2nrm/data_out_reg[13]/D | 12.6799 | 2.316 | 10.3639 | 10 | sys_clk_pin | sys_clk_pin |  | 0.035355
Path 24 | -2.639 | 15 | 49 | u_fsm/u_engine/u_dec_a/u_dec_2nrm/ch1/distance_reg[2]/C | u_fsm/u_engine/u_dec_a/u_dec_2nrm/data_out_reg[4]/D | 12.6022 | 2.316 | 10.2862 | 10 | sys_clk_pin | sys_clk_pin |  | 0.035355
Path 25 | -2.616 | 15 | 38 | u_fsm/u_engine/u_dec_b/u_dec_2nrm/ch0/distance_reg[2]/C | u_fsm/u_engine/u_dec_b/u_dec_2nrm/data_out_reg[11]/D | 12.6188 | 2.378 | 10.2408 | 10 | sys_clk_pin | sys_clk_pin |  | 0.035355
Path 26 | -2.611 | 15 | 38 | u_fsm/u_engine/u_dec_b/u_dec_2nrm/ch0/distance_reg[2]/C | u_fsm/u_engine/u_dec_b/u_dec_2nrm/data_out_reg[14]/D | 12.6177 | 2.378 | 10.2397 | 10 | sys_clk_pin | sys_clk_pin |  | 0.035355
Path 27 | -2.607 | 15 | 38 | u_fsm/u_engine/u_dec_b/u_dec_2nrm/ch0/distance_reg[2]/C | u_fsm/u_engine/u_dec_b/u_dec_2nrm/data_out_reg[1]/D | 12.5627 | 2.378 | 10.1847 | 10 | sys_clk_pin | sys_clk_pin |  | 0.035355
Path 28 | -2.594 | 15 | 38 | u_fsm/u_engine/u_dec_b/u_dec_2nrm/ch0/distance_reg[2]/C | u_fsm/u_engine/u_dec_b/u_dec_2nrm/data_out_reg[13]/D | 12.5463 | 2.378 | 10.1683 | 10 | sys_clk_pin | sys_clk_pin |  | 0.035355
Path 29 | -2.593 | 15 | 38 | u_fsm/u_engine/u_dec_b/u_dec_2nrm/ch0/distance_reg[2]/C | u_fsm/u_engine/u_dec_b/u_dec_2nrm/data_out_reg[15]/D | 12.548 | 2.378 | 10.17 | 10 | sys_clk_pin | sys_clk_pin |  | 0.035355
Path 30 | -2.591 | 15 | 38 | u_fsm/u_engine/u_dec_b/u_dec_2nrm/ch0/distance_reg[2]/C | u_fsm/u_engine/u_dec_b/u_dec_2nrm/data_out_reg[2]/D | 12.544 | 2.378 | 10.166 | 10 | sys_clk_pin | sys_clk_pin |  | 0.035355